## bom
ID | Name | Qty | Manufacturer | Manufacturer Part | Supplier | Supplier Part | link | Unit Price | Supplier | Supplier Part | link | Unit Price | Curr | Total Sup 1 | Total Sup 2 | Min Order | Quantity for 5 PCB | External Price for 5 PCB
1 | 4 Layer PCB | 1 | JLCPCB | PC Board | JLCPC | 4 Layer 12x19 cm PC Board | https://jlcpcb.com/ | 13.5 | - | - | - | - | usd | 13.5 | 13.5
2 | ESP32-C6 GENERAL-PURPOSE DEVELOP | 1 | Espressif Systems | ESP32-C6-DEVKITM-1-N4 | digikey | 1965-ESP32-C6-DEVKITM-1-N4-ND | https://www.digikey.com.mx/en/products/detail/espressif-systems/ESP32-C6-DEVKITM-1-N4/18667011?s=N4IgTCBcDaIIwE4BsBWAtAUQMoAUDMYaAwkmgCIYBqA0gJIAqAsmnGgHIAs7ZIAugL5A | 8.09 | - | - | - | - | usd | 8.09 | -
3 | IC REG LINEAR 3.3V 800MA TO220 | 1 | STMicroelectronics | LD1117V33 | digikey | 497-1491-5-ND | https://www.digikey.com.mx/en/products/detail/stmicroelectronics/LD1117V33/586012 | 0.72 | LCSC | C283467 | https://lcsc.com/product-detail/Voltage-Regulators-Linear-Low-Drop-Out-LDO-Regulators_ST-LD1117V33_C283467.html?s_z=n_LD1117V33 | 0.31 | usd | 0.72 | 0.31
4 | IC REG LINEAR 5V 1.5A TO220 | 1 | STMicroelectronics | L7805CV | digikey | 497-1443-5-ND | https://www.digikey.com.mx/en/products/detail/stmicroelectronics/L7805CV/585964 | 0.5 | LCSC | C3795 | https://lcsc.com/product-detail/Voltage-Regulators-Linear-Low-Drop-Out-LDO-Regulators_ST-L7805CV-DG_C3795.html?s_z=n_L7805CV | 0.15 | usd | 0.5 | 0.15
5 | Heat Sink TO-220 Aluminum Top Mount | 2 | Assmann WSW Components | V5629W220 | digikey | AE10872-ND | https://www.digikey.com.mx/en/products/detail/assmann-wsw-components/V5629W220/3511533 | 0.74 | LCSC | C4649 | https://lcsc.com/product-detail/Heat-sink-cooling-fin_XSD-15-5-10-5-21_C4649.html | 0.07 | usd | 1.48 | 0.14
6 | IC OR CTRLR IDEAL DIODE SC70-6 | 1 | Texas Instruments | LM66100DCKR | digikey | 296-53541-2-ND | https://www.digikey.com.mx/en/products/detail/texas-instruments/LM66100DCKR/10273183 | 0.25 | LCSC | C2869734 | https://lcsc.com/product-detail/ORing-Controllers_TI-LM66100DCKR_C2869734.html?s_z=n_LM66100DCKR | 0.17 | usd | 0.25 | 0.17
7 | 18650 2 Cell Slots Battery Holder Case with PC Pins | 1 | - | - | Alibaba | XR000721 | https://www.alibaba.com/x/B0fgUJ?ck=pcPdp | 1.9 |  |  |  |  | usd | 1.9 | 0
8 | Battery 3.7V | 2 | [10 empty] | usd | 0 | 0
9 | MOSFET P-CH 55V 11A IPAK | 1 | Infineon Technologies | IRFU9024NPBF | digikey | IRFU9024NPBF-ND | https://www.digikey.com.mx/en/products/detail/infineon-technologies/IRFU9024NPBF/812405?s=N4IgTCBcDaIJICUBiBVAnABjAFgHIAUAhJEAXQF8g | 0.69 | LCSC | C163645 | https://lcsc.com/product-detail/MOSFETs_Infineon-IRFU9024NPBF_C163645.html?s_z=n_IRFU9024NPBF | 0.39 | usd | 0.69 | 0.39
10 | IC COMPARATOR 2 DIFF 8DIP | 1 | Texas Instruments | LM393AP | digikey | 296-6609-5-ND | https://www.digikey.com.mx/en/products/detail/texas-instruments/LM393AP/372797 | 0.32 | LCSC | C2879004 | https://lcsc.com/product-detail/Comparators_TI-LM393AP_C2879004.html?s_z=n_LM393AP | 0.3 | usd | 0.32 | 0.3
11 | DIODE ZENER 3.3V 500MW DO204AH | 1 | Vishay General Semiconductor - Diodes Division | BZX55C3V3-TAP | digikey | BZX55C3V3-TAPGICT-ND | https://www.digikey.com.mx/en/products/detail/vishay-general-semiconductor-diodes-division/BZX55C3V3-TAP/4826086?s=N4IgTCBcDaIEIC0AaBWFBhAzANUwWgBUBBABRAF0BfIA | 0.1 | LCSC | C3764057 | https://lcsc.com/product-detail/Zener-Diodes_VISHAY-BZX55C3V3-TAP_C3764057.html?s_z=n_BZX55C3V3-TAP | 0.04 | usd | 0.1 | 0.04
12 | GEARMOTOR 530 RPM 6V MICR METAL | 2 | DFRobot | FIT0481 | digikey | 1738-1261-ND | https://www.digikey.com.mx/en/products/detail/dfrobot/FIT0481/7087158?s=N4IgTCBcDaIGIEkAqAGALADgIwgLoF8g | 11.9 | Alibaba | NJ12-N20-EN 530RPM | https://www.alibaba.com/product-detail/DC-6V-N20-Gear-Motor-12mm_1601155429574.html?spm=a2756.trade-list-buyer.0.0.e9b876e9jn0PlB | 5.7 | usd | 23.8 | 11.4
13 | Wheels | 2 | na | na | Alibaba | Module-duo74 | https://www.alibaba.com/product-detail/D-axis-rubber-tire-robot-accessories_1601227814229.html?spm=a2700.find_similar.normal_offer.d_title.f4695f93YvvmKl | 0.3 | - | - | - | - | usd | 0.6 | -
14 | Motor clips | 4 | na | na | Alibaba | N20 Deceleration Motor Bracket | https://www.alibaba.com/product-detail/10PCS-LOT-N20-Seat-Motor-Fixed_1600883011323.html?spm=a2756.trade-list-buyer.0.0.e9b876e9jn0PlB | 0.1 | - | - | - | - | usd | 0.4 | -
15 | IC MOTOR DRIVER PAR 16HTSSOP | 1 | Texas Instruments | DRV8833PWPR | digikey | 296-29434-2-ND | https://www.digikey.com.mx/en/products/detail/texas-instruments/DRV8833PWPR/2743167?s=N4IgTCBcDaICICUBqAOFBmdAFA6lhIAugL5A | 2.13 | LCSC | C50506 | https://lcsc.com/product-detail/Stepper-Motor-Driver_TI-DRV8833PWPR_C50506.html?s_z=n_DRV8833PWPR | 0.68 | usd | 2.13 | 0.68
| ZWMSSLL M2.5 - Insertos roscados de calor, M2.5 x 6 x 4 mm | 2 | ZWMSSLL | na | amazon | B0DFWWLP84 | https://a.co/d/7U1Ln4Q | 0.15 | - | - | - | -
| Steel Machine Screw, Zinc Plated Finish, Flat Head, Phillips Drive, 8mm Length | 2 | Small Parts | na | amazon | B000NHYR1S | https://a.co/d/2UfCpfC |  | - | - | - | -
16 | Omniwheel | 1 | [6 empty] | - | - | - | -
17 | SENSOR OPTO TRANS 15MM REFL PCB | 8 | Vishay Semiconductor Opto Division | TCRT5000 | digikey | 751-1033-5-ND | https://www.digikey.com.mx/en/products/detail/vishay-semiconductor-opto-division/TCRT5000/1681167 | 1.19 | LCSC | C2984661 | https://lcsc.com/product-detail/image/TCRT5000L_C24085.html | 1.18 | usd | 9.52 | 9.44
18 | TRIMMER 10K OHM 0.5W PC PIN TOP | 1 | Bourns Inc. | 3296Y-1-103LF | digikey | 3296Y-103LF-ND | https://www.digikey.com.mx/en/products/detail/bourns-inc/3296Y-1-103LF/1088085?s=N4IgTCBcDaIMxgJwDYCaBaAjFgDHAMgGIgC6AvkA | 2.05 | LCSC | C780119 | https://lcsc.com/product-detail/Potentiometers-Variable-Resistors_BOURNS-3296Y-1-103LF_C780119.html?s_z=n_3296Y-1-103LF | 0.91 | usd | 2.05 | 0.91
19 | Comparator Standard (General Purpose) Open-Collector 14-PDIP | 2 | Texas Instruments | LM339NE3 | digikey | 296-LM339NE3-ND | https://www.digikey.com.mx/en/products/detail/texas-instruments/LM339NE3/2596856?s=N4IgTCBcDaIDIFkDMSCcA5AokkBdAvkA | 0.5 | LCSC | C2983642 | https://lcsc.com/product-detail/Comparators_TI-LM339NE3_C2983642.html?s_z=n_LM339NE3 | 0.49 | usd | 1 | 0.98
20 | IC MULTIPLEXER 1 X 8:1 16-PDIP | 1 | Texas Instruments | CD74HC151E | digikey | 296-25973-5-ND | https://www.digikey.com.mx/en/products/detail/texas-instruments/CD74HC151E/1506669 | 0.75 | LCSC | C3231562 | https://lcsc.com/product-detail/Signal-Switches-Multiplexers-Decoders_TI-CD74HC151EE4_C3231562.html?s_z=n_CD74HC151E | 0.79 | usd | 0.75 | 0.79
21 | SWITCH SLIDE SPDT 5A 120V | 1 | CIT Relay and Switch | 1101A2CQEA | digikey | 2449-1101A2CQEA-ND | https://www.digikey.com.mx/en/products/detail/cit-relay-and-switch/1101A2CQEA/20512083?s=N4IgTCBcDaIIxwAxwIJgMIEUCiKQF0BfIA | 2.87 | LCSC | C2884744 | https://lcsc.com/product-detail/image/SS-12D10G5_C2884744.html | 1.557 | usd | 2.87 | 1.557
22 | SWITCH SLIDE DIP SPST 0.025A 24V | 1 | Same Sky (Formerly CUI Devices) | DS01-254-L-02BE | digikey | 2223-DS01-254-L-02BE-ND | https://www.digikey.com.mx/en/products/detail/same-sky-formerly-cui-devices/DS01-254-L-02BE/11310931 | 0.52 | LCSC | C5162136 | https://www.lcsc.com/product-detail/C5162136.html | 0.19 | usd | 0.52 | 0.19
23 | LED ORANGE DIFFUSED 3MM T/H | 1 | Dialight | 5219498F | digikey | 350-1556-ND | https://www.digikey.com.mx/en/products/detail/dialight/5219498F/808954?s=N4IgTCBcDaIKxgIwE4AsyAcAxEBdAvkA | 0.7 | LCSC | C330758 | https://lcsc.com/product-detail/image/TJ-L3FYTXHAMCGLFLC0A-A5_C330758.html | 0.04 | usd | 0.7 | 0.04
24 | LED GREEN DIFFUSED T/H | 1 | Lite-On Inc. | LTL-1CHG | digikey | 160-1710-ND | https://www.digikey.com.mx/en/products/detail/liteon/LTL-1CHG/670002 | 0.17 | LCSC | C331056 | https://lcsc.com/product-detail/LED-Indication-Discrete_TOGIALED-TJ-L3FYTGCGMCGLFLC2G-A5_C331056.html | 0.05 | usd | 0.17 | 0.05
25 | LED RED DIFFUSED 3MM ROUND T/H | 8 | Würth Elektronik | 151031SS04000 | digikey | 732-5005-ND | https://www.digikey.com.mx/en/products/detail/w%C3%BCrth-elektronik/151031SS04000/4489979?s=N4IgTCBcDaIIwFY4AYDMcDKHkBZn5AF0BfIA | 0.16 | LCSC | C2895470 | https://lcsc.com/product-detail/image/XL-302SURD_C2895470.html | 0.02 | usd | 1.28 | 0.16
26 | SWITCH TACTILE SPST-NO 0.05A 24V | 1 | Omron Electronics Inc-EMC Div | B3F-4055 | digikey | SW414-ND | https://www.digikey.com.mx/en/products/detail/omron-electronics-inc-emc-div/B3F-4055/31799?s=N4IgTCBcDaIEIGYBiBaALABgKxZAXQF8g | 0.49 | LCSC | C84931 | https://lcsc.com/product-detail/Tactile-Switches_OMRON-B3F-4055_C84931.html?s_z=n_B3F-4055 | 0.09 | usd | 0.49 | 0.09
27 | CONN SOCKET 16POS 0.1 GOLD PCB | 1 | Preci-Dip | 801-87-016-10-001101 | digikey | 1212-1202-ND | https://www.digikey.com.mx/short/j7q4z98h | 0.99 |  |  |  |  | usd | 0.99 | 0
28 | FUSE BLOCK CARTRIDGE PCB | 1 | Littelfuse Inc. | 0PTF0078P | digikey | F6094-ND | https://www.digikey.com.mx/en/products/detail/littelfuse-inc/0PTF0078P/3427168?s=N4IgTCBcDaIAwAUAqAxOcDsAOBIC6AvkA | 0.57 | LCSC | C717030 | https://lcsc.com/product-detail/image/PTF-77_C717030.html | 0.14 | usd | 0.57 | 0.14
29 | FUSE GLASS 1.5A 250VAC 5X20MM | 1 | Eaton - Electronics Division | BK1/GMA-1.5-R | digikey | 283-3267-ND | https://www.digikey.com.mx/en/products/detail/eaton-electronics-division/BK1-GMA-1-5-R/1877115?s=N4IgTCBcDaIEIGkCMB6A4gWQIIFokDoBWHAJRAF0BfIA | 0.57 | LCSC | C5381724 | https://lcsc.com/product-detail/Disposable-fuses_Reomax-STC1150_C5381724.html | 0.06 | usd | 0.57 | 0.06
30 | RES 0.33 OHM 1% 1W 2512 | 2 | YAGEO | RL2512FK-070R33L | digikey | 311-0.33TTR-ND | https://www.digikey.com.mx/en/products/detail/yageo/RL2512FK-070R33L/3885937 | 0.36 | LCSC | C2960712 | https://lcsc.com/product-detail/Chip-Resistor-Surface-Mount_FOJAN-FRL2512FR330TS_C2960712.html | 0.04 | usd | 0.72 | 0.08
31 | RES 0.4 OHM 1% 1W 2512 | 2 | YAGEO | RL2512FK-070R4L | digikey | 13-RL2512FK-070R4LTR-ND | https://www.digikey.com.mx/en/products/detail/yageo/RL2512FK-070R4L/5925460?s=N4IgTCBcDaIEoBkwFYCMYBiBpAtABgHY84AWBEAXQF8g | 0.29 | LCSC | C875856 | https://lcsc.com/product-detail/Chip-Resistor-Surface-Mount_YAGEO-PT2512FK-070R4L_C875856.html | 0.14 | usd | 0.58 | 0.28
32 | RES 0.5 OHM 1% 1W 2512 | 2 | YAGEO | RL2512FK-070R5L | digikey | YAG3408TR-ND | https://www.digikey.com.mx/en/products/detail/yageo/RL2512FK-070R5L/5925463 | 0.37 | LCSC | C705616 | https://lcsc.com/product-detail/Chip-Resistor-Surface-Mount_YAGEO-RL2512FK-070R5L_C705616.html?s_z=n_RL2512FK-070R5L | 0.12 | usd | 0.74 | 0.24
33 | RES 0.68 OHM 1% 1W 2512 | 2 | YAGEO | RL2512FK-070R68L | digikey | 311-0.68TTR-ND | https://www.digikey.com.mx/en/products/detail/yageo/RL2512FK-070R68L/3885938 | 0.39 | LCSC | C705617 | https://lcsc.com/product-detail/Chip-Resistor-Surface-Mount_YAGEO-RL2512FK-070R68L_C705617.html?s_z=n_RL2512FK-070R68L | 0.1 | usd | 0.78 | 0.2
34 | RES ARRAY 8 RES 100 OHM 9SIP | 1 | Bourns Inc. | 4609X-101-101LF | digikey | 4609X-101-101LF-ND | https://www.digikey.com.mx/en/products/detail/bourns-inc/4609X-101-101LF/3593677?s=N4IgTCBcDaICwDYAMBOAGgWgIxK93AMgGIgC6AvkA | 0.44 | LCSC | C1357974 | https://lcsc.com/product-detail/Resistor-Networks-Arrays_BOURNS-4609X-101-101LF_C1357974.html?s_z=n_4609X-101-101LF | 0.11 | usd | 0.44 | 0.11
35 | RES 220 OHM 1% 1/2W AXIAL | 3 | YAGEO | MFR50SFTE52-220R | digikey | 13-MFR50SFTE52-220RCT-ND | https://www.digikey.com.mx/en/products/detail/yageo/MFR50SFTE52-220R/9151270?s=N4IgTCBcDaILIDEBKBWADAZQQFQKIrAFoww0kQBdAXyA | 0.1 | LCSC | C173148 | https://lcsc.com/product-detail/Through-Hole-Resistors_YAGEO-MFR50SFTE52-220R_C173148.html?s_z=n_MFR50SFTE52-220R | 0.02 | usd | 0.3 | 0.06
36 | RES ARRAY 8 RES 390 OHM 9SIP | 1 | Bourns Inc. | 4609X-101-391LF | digikey | 4609X-101-391LF-ND | https://www.digikey.com.mx/en/products/detail/bourns-inc/4609X-101-391LF/3741128 | 0.44 | LCSC | C1358032 | https://lcsc.com/product-detail/Resistor-Networks-Arrays_BOURNS-4609X-101-391LF_C1358032.html?s_z=n_4609X-101-391LF | 0.15 | usd | 0.44 | 0.15
37 | RES 1K OHM 1% 1/2W AXIAL | 1 | YAGEO | MFR-50FRE52-1K | digikey | 13-MFR-50FRE52-1KTR-ND | https://www.digikey.com.mx/en/products/detail/yageo/MFR-50FRE52-1K/9145873 | 0.12 | LCSC | C3433942 | https://lcsc.com/product-detail/Through-Hole-Resistors_YAGEO-MFR-50FRE52-1K_C3433942.html?s_z=n_MFR-50FRE52-1K | 0.02 | usd | 0.12 | 0.02
38 | RES 2K OHM 1% 1/2W AXIAL | 1 | YAGEO | MFR50SFTE52-2K | digikey | 13-MFR50SFTE52-2KCT-ND | https://www.digikey.com.mx/en/products/detail/yageo/MFR50SFTE52-2K/9151333 | 0.1 | LCSC | C173150 | https://lcsc.com/product-detail/Through-Hole-Resistors_YAGEO-MFR50SFTE52-2K_C173150.html?s_z=n_MFR50SFTE52-2K | 0.02 | usd | 0.1 | 0.02
39 | RES ARRAY 8 RES 3.3K OHM 9SIP | 1 | Bourns Inc. | 4609X-101-332LF | digikey | 4609X-101-332LF-ND | https://www.digikey.com.mx/en/products/detail/bourns-inc/4609X-101-332LF/3593669?s=N4IgTCBcDaICwDYAMBOAGgWgIxKxgzPmADIBiIAugL5A | 0.37 | LCSC | C5902812 | https://lcsc.com/product-detail/Resistor-Networks-Arrays_BOURNS-4609X-101-332LF_C5902812.html?s_z=n_4609X-101-332LF | 0.12 | usd | 0.37 | 0.12
40 | RES 10K OHM 1% 1/2W AXIAL | 4 | Stackpole Electronics Inc | RNMF12FTD10K0 | digikey | 738-RNMF12FTD10K0TR-ND | https://www.digikey.com.mx/en/products/detail/stackpole-electronics-inc/RNMF12FTD10K0/1683082?s=N4IgTCBcDaIEoDkCyAxAjGFAVAImgDANL4gC6AvkA | 0.1 | LCSC | C173139 | https://lcsc.com/product-detail/Through-Hole-Resistors_YAGEO-MFR50SFTE52-10K_C173139.html | 0.02 | usd | 0.4 | 0.08
41 | RES ARRAY 8 RES 10K OHM 9SIP | 1 | Bourns Inc. | 4609X-101-103LF | digikey | 4609X-101-103LF-ND | https://www.digikey.com.mx/en/products/detail/bourns-inc/4609X-101-103LF/2634616?s=N4IgTCBcDaICwDYAMBOAGgWgIxK9pAzADIBiIAugL5A | 0.37 | LCSC | C840660 | https://lcsc.com/product-detail/Resistor-Networks-Arrays_BOURNS-4609X-101-103LF_C840660.html?s_z=n_4609X-101-103LF | 0.29 | usd | 0.37 | 0.29
42 | RES 68K OHM 1% 1/2W AXIAL | 1 | YAGEO | MFR50SFTE52-68K | digikey | 13-MFR50SFTE52-68KCT-ND | https://www.digikey.com.mx/en/products/detail/yageo/MFR50SFTE52-68K/9151668 | 0.1 | LCSC | C176646 | https://lcsc.com/product-detail/image/MFR50SJT-52-68K_C176646.html | 0.01 | usd | 0.1 | 0.01
43 | RES 1M OHM 1% 1/2W AXIAL | 2 | Stackpole Electronics Inc | RNMF12FTD1M00 | digikey | 738-RNMF12FTD1M00TR-ND | https://www.digikey.com.mx/en/products/detail/stackpole-electronics-inc/RNMF12FTD1M00/1683127?s=N4IgTCBcDaIEoDkCyAxAjGFAVAImpADASALoC%2BQA | 0.1 | LCSC | C173145 | https://lcsc.com/product-detail/image/MFR50SFTE52-1M_C173145.html | 0.02 | usd | 0.2 | 0.04
44 | CAP CER 10000PF 100V X7R RADIAL | 1 | KEMET | C322C103M1R5TA | digikey | 399-C322C103M1R5TA-ND | https://www.digikey.com.mx/en/products/detail/kemet/C322C103M1R5TA/12700093 | 0.29 | LCSC | C5632432 | https://lcsc.com/product-detail/image/178MU0008_C5632432.html | 0.01 | usd | 0.29 | 0.01
45 | CAP CER 0.1UF 50V X7R RADIAL | 6 | KEMET | C320C104K5R5TA | digikey | 399-4264-ND | https://www.digikey.com.mx/en/products/detail/kemet/C320C104K5R5TA/818040 | 0.3 | LCSC | C5632430 | https://lcsc.com/product-detail/image/178MU0006_C5632430.html | 0.01 | usd | 1.8 | 0.06
46 | CAP CER 2.2UF 25V X5R RADIAL | 1 | TDK Corporation | FG28X5R1E225KRT06 | digikey | 445-173575-1-ND | https://www.digikey.com.mx/en/products/detail/tdk-corporation/FG28X5R1E225KRT06/5803189?s=N4IgTCBcDaIGIHEwA4AaBWASgRgKJjHQGlMAVABgDYQBdAXyA | 0.32 | LCSC | C2976626 | https://lcsc.com/product-detail/Multilayer-Ceramic-Capacitors-MLCC-Leaded_Dersonic-CD1H225KC9BER1F100_C2976626.html | 0.07 | usd | 0.32 | 0.07
47 | CAP CER 10UF 25V X7R RADIAL | 9 | TDK Corporation | FG16X7R1E106KRT06 | digikey | 445-173156-1-ND | https://www.digikey.com.mx/en/products/detail/tdk-corporation/FG16X7R1E106KRT06/5802770?s=N4IgTCBcDaIGIHECMA2AGgdgEpIKJIAYUBpLAFSJAF0BfIA | 0.74 | LCSC | C2761733 | https://lcsc.com/product-detail/Multilayer-Ceramic-Capacitors-MLCC-Leaded_Dersonic-CD1E106MC9BER2F100_C2761733.html | 0.06 | usd | 6.66 | 0.54
[14 empty] | 90.69 | 43.867

## order
ID | Name | Qty | Manufacturer | Manufacturer Part | Supplier | Supplier Part | link | Unit Price | Total | qtyMore | GTotal
8 | Battery 3.7V | 2 | - | - | - | - | - | - | 0 | 60 | 0
18 | Omniwheel | 1 | - | - | - | - | - | - | 0 | 30 | 0
7 | 18650 2 Cell Slots Battery Holder Case with PC Pins | 1 | - | - | Alibaba | XR000721 | https://www.alibaba.com/x/B0fgUJ?ck=pcPdp | 1.9 | 1.9 | 30 | 57
12 | GEARMOTOR 530 RPM 6V MICR METAL | 2 | DFRobot | FIT0481 | Alibaba | NJ12-N20-EN 530RPM | https://www.alibaba.com/product-detail/DC-6V-N20-Gear-Motor-12mm_1601155429574.html?spm=a2756.trade-list-buyer.0.0.e9b876e9jn0PlB | 5.7 | 11.4 | 60 | 480
13 | Wheels | 2 | na | na | Alibaba | Module-duo74 | https://www.alibaba.com/product-detail/D-axis-rubber-tire-robot-accessories_1601227814229.html?spm=a2700.find_similar.normal_offer.d_title.f4695f93YvvmKl | 0.3 | 0.6 | 60 | 85
14 | Motor clips | 4 | na | na | Alibaba | N20 Deceleration Motor Bracket | https://www.alibaba.com/product-detail/10PCS-LOT-N20-Seat-Motor-Fixed_1600883011323.html?spm=a2756.trade-list-buyer.0.0.e9b876e9jn0PlB | 0.1 | 0.4 | 120 | 48
16 | ZWMSSLL M2.5 - Insertos roscados de calor, M2.5 x 6 x 4 mm | 2 | ZWMSSLL | na | amazon | B0DFWWLP84 | https://a.co/d/7U1Ln4Q | 0.15 | 0.3 | 60 | 15
17 | Steel Machine Screw, Zinc Plated Finish, Flat Head, Phillips Drive, 8mm Length | 2 | Small Parts | na | amazon | B000NHYR1S | https://a.co/d/2UfCpfC | 0.16 | 0.32 | 60 | 16.5
2 | ESP32-C6 GENERAL-PURPOSE DEVELOP | 1 | Espressif Systems | ESP32-C6-DEVKITM-1-N4 | digikey | 1965-ESP32-C6-DEVKITM-1-N4-ND | https://www.digikey.com.mx/en/products/detail/espressif-systems/ESP32-C6-DEVKITM-1-N4/18667011?s=N4IgTCBcDaIIwE4BsBWAtAUQMoAUDMYaAwkmgCIYBqA0gJIAqAsmnGgHIAs7ZIAugL5A | 8.09 | 8.09 | 30 | 240
5 | Heat Sink TO-220 Aluminum Top Mount | 2 | Same Sky (Formerly CUI Devices) | HSS-B20-0635H-01 | digikey | 102-4177-ND | https://lcsc.com/product-detail/Heat-sink-cooling-fin_XSD-15-5-10-5-21_C4649.html | 0.52 | 1.04 | 60 | 25.27
19 | SENSOR OPTO TRANS 15MM REFL PCB | 8 | Vishay Semiconductor Opto Division | TCRT5000 | digikey | 751-1033-5-ND | https://www.digikey.com.mx/en/products/detail/vishay-semiconductor-opto-division/TCRT5000/1681167 | 1.19 | 9.52 | 240 | 204.5
10 | IC COMPARATOR 2 DIFF 8DIP | 1 | Texas Instruments | LM393AP | digikey | 296-6609-5-ND | https://www.digikey.com.mx/en/products/detail/texas-instruments/LM393AP/372797 | 0.32 | 0.32 | 30 | 7.59
21 | Comparator Standard (General Purpose) Open-Collector 14-PDIP | 2 | Texas Instruments | LM339NE3 | LCSC | C725324 | https://www.lcsc.com/product-detail/C725324.html | 0.11 | 0.22 | 60 | 6.55
22 | IC MULTIPLEXER 1 X 8:1 16-PDIP | 1 | Texas Instruments | CD74HC151E | LCSC | C18723506 | https://www.lcsc.com/product-detail/C18723506.html | 0.145 | 0.145 | 30 | 4.36
29 | CONN SOCKET 16POS 0.1 GOLD PCB | 2 | Preci-Dip | 801-87-016-10-001101 | digikey | 1212-1202-ND | https://www.digikey.com.mx/short/j7q4z98h | 1.99 | 3.98 | 60 | 101.22
36 | RES ARRAY 8 RES 100 OHM 9SIP | 1 | Bourns Inc. | 4609X-101-101LF | digikey | 4609X-101-101LF-ND | https://www.digikey.com.mx/en/products/detail/bourns-inc/4609X-101-101LF/3593677?s=N4IgTCBcDaICwDYAMBOAGgWgIxK93AMgGIgC6AvkA | 0.44 | 0.44 | 30 | 7.12
40 | RES 2K OHM 1% 1/2W AXIAL | 1 | YAGEO | MFR50SFTE52-2K | digikey | 13-MFR50SFTE52-2KCT-ND | https://www.digikey.com.mx/en/products/detail/yageo/MFR50SFTE52-2K/9151333 | 0.1 | 0.1 | 30 | 1.19
41 | RES ARRAY 8 RES 3.3K OHM 9SIP | 1 | Bourns Inc. | 4609X-101-332LF | digikey | 4609X-101-332LF-ND | https://www.digikey.com.mx/en/products/detail/bourns-inc/4609X-101-332LF/3593669?s=N4IgTCBcDaICwDYAMBOAGgWgIxKxgzPmADIBiIAugL5A | 0.37 | 0.37 | 30 | 5.96
1 | 4 Layer PCB | 1 | JLCPCB | PC Board | JLCPC | 4 Layer 12x19 cm PC Board | https://jlcpcb.com/ | 6.25 | 6.25 | 30 | 187.58
3 | IC REG LINEAR 3.3V 800MA TO220 | 1 | STMicroelectronics | LD1117V33 | LCSC | C283467 | https://lcsc.com/product-detail/Voltage-Regulators-Linear-Low-Drop-Out-LDO-Regulators_ST-LD1117V33_C283467.html?s_z=n_LD1117V33 | 0.31 | 0.31 | 30 | 7.03
4 | IC REG LINEAR 5V 1.5A TO220 | 1 | STMicroelectronics | L7805CV | LCSC | C3795 | https://lcsc.com/product-detail/Voltage-Regulators-Linear-Low-Drop-Out-LDO-Regulators_ST-L7805CV-DG_C3795.html?s_z=n_L7805CV | 0.15 | 0.15 | 30 | 4.62
6 | IC OR CTRLR IDEAL DIODE SC70-6 | 1 | Texas Instruments | LM66100DCKR | LCSC | C2869734 | https://lcsc.com/product-detail/ORing-Controllers_TI-LM66100DCKR_C2869734.html?s_z=n_LM66100DCKR | 0.17 | 0.17 | 30 | 4.56
9 | MOSFET P-CH 55V 11A IPAK | 1 | Infineon Technologies | IRFU9024NPBF | LCSC | C163645 | https://lcsc.com/product-detail/MOSFETs_Infineon-IRFU9024NPBF_C163645.html?s_z=n_IRFU9024NPBF | 0.39 | 0.39 | 30 | 8.39
11 | DIODE ZENER 3.3V 500MW DO204AH | 1 | Vishay General Semiconductor - Diodes Division | BZX55C3V3-TAP | LCSC | C3764057 | https://lcsc.com/product-detail/Zener-Diodes_VISHAY-BZX55C3V3-TAP_C3764057.html?s_z=n_BZX55C3V3-TAP | 0.04 | 0.04 | 30 | 1.44
15 | IC MOTOR DRIVER PAR 16HTSSOP | 1 | Texas Instruments | DRV8833PWPR | LCSC | C50506 | https://lcsc.com/product-detail/Stepper-Motor-Driver_TI-DRV8833PWPR_C50506.html?s_z=n_DRV8833PWPR | 0.68 | 0.68 | 30 | 14.06
20 | TRIMMER 10K OHM 0.5W PC PIN TOP | 1 | Bourns Inc. | 3296Y-1-103LF | LCSC | C780119 | https://lcsc.com/product-detail/Potentiometers-Variable-Resistors_BOURNS-3296Y-1-103LF_C780119.html?s_z=n_3296Y-1-103LF | 0.91 | 0.91 | 30 | 22.81
23 | SWITCH SLIDE SPDT 5A 120V | 1 | CIT Relay and Switch | 1101A2CQEA | LCSC | C2884744 | https://lcsc.com/product-detail/image/SS-12D10G5_C2884744.html | 1.557 | 1.557 | 30 | 8.73
24 | SWITCH SLIDE DIP SPST 0.025A 24V | 1 | Same Sky (Formerly CUI Devices) | DS01-254-L-02BE | LCSC | C5162136 | https://www.lcsc.com/product-detail/C5162136.html | 0.19 | 0.19 | 30 | 3.92
25 | LED ORANGE DIFFUSED 3MM T/H | 1 | Dialight | 5219498F | LCSC | C330758 | https://lcsc.com/product-detail/image/TJ-L3FYTXHAMCGLFLC0A-A5_C330758.html | 0.04 | 0.04 | 30 | 1.61
26 | LED GREEN DIFFUSED T/H | 1 | Lite-On Inc. | LTL-1CHG | LCSC | C331056 | https://lcsc.com/product-detail/LED-Indication-Discrete_TOGIALED-TJ-L3FYTGCGMCGLFLC2G-A5_C331056.html | 0.05 | 0.05 | 30 | 1.58
27 | LED RED DIFFUSED 3MM ROUND T/H | 8 | Würth Elektronik | 151031SS04000 | LCSC | C2895470 | https://lcsc.com/product-detail/image/XL-302SURD_C2895470.html | 0.02 | 0.16 | 240 | 3.6
28 | SWITCH TACTILE SPST-NO 0.05A 24V | 1 | Omron Electronics Inc-EMC Div | B3F-4055 | LCSC | C84931 | https://lcsc.com/product-detail/Tactile-Switches_OMRON-B3F-4055_C84931.html?s_z=n_B3F-4055 | 0.09 | 0.09 | 30 | 0
30 | FUSE BLOCK CARTRIDGE PCB | 1 | Littelfuse Inc. | 0PTF0078P | LCSC | C717030 | https://lcsc.com/product-detail/image/PTF-77_C717030.html | 0.14 | 0.14 | 30 | 4.34
31 | FUSE GLASS 1.5A 250VAC 5X20MM | 1 | Eaton - Electronics Division | BK1/GMA-1.5-R | LCSC | C5381724 | https://lcsc.com/product-detail/Disposable-fuses_Reomax-STC1150_C5381724.html | 0.06 | 0.06 | 30 | 1.9
32 | RES 0.33 OHM 1% 1W 2512 | 2 | YAGEO | RL2512FK-070R33L | LCSC | C2960712 | https://lcsc.com/product-detail/Chip-Resistor-Surface-Mount_FOJAN-FRL2512FR330TS_C2960712.html | 0.04 | 0.08 | 60 | 2.12
33 | RES 0.4 OHM 1% 1W 2512 | 2 | YAGEO | RL2512FK-070R4L | LCSC | C875856 | https://lcsc.com/product-detail/Chip-Resistor-Surface-Mount_YAGEO-PT2512FK-070R4L_C875856.html | 0.14 | 0.28 | 60 | 6.19
34 | RES 0.5 OHM 1% 1W 2512 | 2 | YAGEO | RL2512FK-070R5L | LCSC | C705616 | https://lcsc.com/product-detail/Chip-Resistor-Surface-Mount_YAGEO-RL2512FK-070R5L_C705616.html?s_z=n_RL2512FK-070R5L | 0.12 | 0.24 | 60 | 5.28
35 | RES 0.68 OHM 1% 1W 2512 | 2 | YAGEO | RL2512FK-070R68L | LCSC | C705617 | https://lcsc.com/product-detail/Chip-Resistor-Surface-Mount_YAGEO-RL2512FK-070R68L_C705617.html?s_z=n_RL2512FK-070R68L | 0.1 | 0.2 | 60 | 4.41
37 | RES 220 OHM 1% 1/2W AXIAL | 3 | YAGEO | MFR50SFTE52-220R | LCSC | C173148 | https://lcsc.com/product-detail/Through-Hole-Resistors_YAGEO-MFR50SFTE52-220R_C173148.html?s_z=n_MFR50SFTE52-220R | 0.02 | 0.06 | 90 | 1.92
38 | RES ARRAY 8 RES 390 OHM 9SIP | 1 | Bourns Inc. | 4609X-101-331LF | LCSC | C1358389 | https://www.lcsc.com/product-detail/C1358389.html | 0.176 | 0.176 | 30 | 5.27
39 | RES 1K OHM 1% 1/2W AXIAL | 1 | YAGEO | MFR-50FRE52-1K | LCSC | C3433942 | https://lcsc.com/product-detail/Through-Hole-Resistors_YAGEO-MFR-50FRE52-1K_C3433942.html?s_z=n_MFR-50FRE52-1K | 0.02 | 0.02 | 30 | 0.92
42 | RES 10K OHM 1% 1/2W AXIAL | 4 | Stackpole Electronics Inc | RNMF12FTD10K0 | LCSC | C173139 | https://lcsc.com/product-detail/Through-Hole-Resistors_YAGEO-MFR50SFTE52-10K_C173139.html | 0.02 | 0.08 | 120 | 2.82
43 | RES ARRAY 8 RES 10K OHM 9SIP | 1 | Bourns Inc. | 4609X-101-103LF | LCSC | C840660 | https://lcsc.com/product-detail/Resistor-Networks-Arrays_BOURNS-4609X-101-103LF_C840660.html?s_z=n_4609X-101-103LF | 0.29 | 0.29 | 30 | 8.62
44 | RES 68K OHM 1% 1/2W AXIAL | 1 | YAGEO | MFR50SFTE52-68K | LCSC | C176646 | https://lcsc.com/product-detail/image/MFR50SJT-52-68K_C176646.html | 0.01 | 0.01 | 30 | 0.76
45 | RES 1M OHM 1% 1/2W AXIAL | 2 | Stackpole Electronics Inc | RNMF12FTD1M00 | LCSC | C3371307 | https://www.lcsc.com/product-detail/C3371307.html | 0.02 | 0.04 | 60 | 0.88
46 | CAP CER 10000PF 100V X7R RADIAL | 1 | KEMET | C322C103M1R5TA | LCSC | C5632432 | https://lcsc.com/product-detail/image/178MU0008_C5632432.html | 0.01 | 0.01 | 30 | 0.62
47 | CAP CER 0.1UF 50V X7R RADIAL | 6 | KEMET | C320C104K5R5TA | LCSC | C5632430 | https://lcsc.com/product-detail/image/178MU0006_C5632430.html | 0.01 | 0.06 | 180 | 2.54
48 | CAP CER 2.2UF 25V X5R RADIAL | 1 | TDK Corporation | FG28X5R1E225KRT06 | LCSC | C2976626 | https://lcsc.com/product-detail/Multilayer-Ceramic-Capacitors-MLCC-Leaded_Dersonic-CD1H225KC9BER1F100_C2976626.html | 0.07 | 0.07 | 30 | 2.2
49 | CAP CER 10UF 25V X7R RADIAL | 9 | TDK Corporation | FG16X7R1E106KRT06 | LCSC | C2761733 | https://lcsc.com/product-detail/Multilayer-Ceramic-Capacitors-MLCC-Leaded_Dersonic-CD1E106MC9BER2F100_C2761733.html | 0.06 | 0.54 | 270 | 12.42

## orderBob
ID | Name | Qty | Manufacturer | Manufacturer Part | Supplier | Supplier Part | link | Unit Price | Supplier | Supplier Part | link | Unit Price | Curr | Total Sup 1 | Total Sup 2
1 | 4 Layer PCB | 1 | JLCPCB | PC Board | JLCPC | 4 Layer 12x19 cm PC Board | https://jlcpcb.com/ | 13.5 |  |  |  |  | usd | 13.5 | 13.5
2 | ESP32-C6 GENERAL-PURPOSE DEVELOP | 1 | Espressif Systems | ESP32-C6-DEVKITM-1-N4 | digikey | 1965-ESP32-C6-DEVKITM-1-N4-ND | https://www.digikey.com.mx/en/products/detail/espressif-systems/ESP32-C6-DEVKITM-1-N4/18667011?s=N4IgTCBcDaIIwE4BsBWAtAUQMoAUDMYaAwkmgCIYBqA0gJIAqAsmnGgHIAs7ZIAugL5A | 8.09 | LCSC | C20592515 | https://lcsc.com/product-detail/Bluetooth-Modules_ESPRESSIF-ESP32-C6-DEVKITM-1-N4_C20592515.html?s_z=n_ESP32-C6-DEVKITM-1-N4 | 22.19 | usd | 8.09 | 22.19
3 | IC REG LINEAR 3.3V 800MA TO220 | 1 | STMicroelectronics | LD1117V33 | digikey | 497-1491-5-ND | https://www.digikey.com.mx/en/products/detail/stmicroelectronics/LD1117V33/586012 | 0.72 | LCSC | C283467 | https://lcsc.com/product-detail/Voltage-Regulators-Linear-Low-Drop-Out-LDO-Regulators_ST-LD1117V33_C283467.html?s_z=n_LD1117V33 | 0.31 | usd | 0.72 | 0.31
4 | IC REG LINEAR 5V 1.5A TO220 | 1 | STMicroelectronics | L7805CV | digikey | 497-1443-5-ND | https://www.digikey.com.mx/en/products/detail/stmicroelectronics/L7805CV/585964 | 0.5 | LCSC | C3795 | https://lcsc.com/product-detail/Voltage-Regulators-Linear-Low-Drop-Out-LDO-Regulators_ST-L7805CV-DG_C3795.html?s_z=n_L7805CV | 0.15 | usd | 0.5 | 0.15
5 | Heat Sink TO-220 Aluminum Top Mount | 2 | Assmann WSW Components | V5629W220 | digikey | AE10872-ND | https://www.digikey.com.mx/en/products/detail/assmann-wsw-components/V5629W220/3511533 | 0.74 | LCSC | C4649 | https://lcsc.com/product-detail/Heat-sink-cooling-fin_XSD-15-5-10-5-21_C4649.html | 0.07 | usd | 1.48 | 0.14
6 | IC OR CTRLR IDEAL DIODE SC70-6 | 1 | Texas Instruments | LM66100DCKR | digikey | 296-53541-2-ND | https://www.digikey.com.mx/en/products/detail/texas-instruments/LM66100DCKR/10273183 | 0.25 | LCSC | C2869734 | https://lcsc.com/product-detail/ORing-Controllers_TI-LM66100DCKR_C2869734.html?s_z=n_LM66100DCKR | 0.17 | usd | 0.25 | 0.17
7 | Battery holder | 1 | [10 empty] | usd | 0 | 0
8 | Battery 3.7V | 2 | [10 empty] | usd | 0 | 0
9 | MOSFET P-CH 55V 11A IPAK | 1 | Infineon Technologies | IRFU9024NPBF | digikey | IRFU9024NPBF-ND | https://www.digikey.com.mx/en/products/detail/infineon-technologies/IRFU9024NPBF/812405?s=N4IgTCBcDaIJICUBiBVAnABjAFgHIAUAhJEAXQF8g | 0.69 | LCSC | C163645 | https://lcsc.com/product-detail/MOSFETs_Infineon-IRFU9024NPBF_C163645.html?s_z=n_IRFU9024NPBF | 0.39 | usd | 0.69 | 0.39
10 | IC COMPARATOR 2 DIFF 8DIP | 1 | Texas Instruments | LM393AP | digikey | 296-6609-5-ND | https://www.digikey.com.mx/en/products/detail/texas-instruments/LM393AP/372797 | 0.32 | LCSC | C19708139 | https://www.lcsc.com/product-detail/C19708139.html | 0.071 | usd | 0.32 | 0.071 | optional
11 | DIODE ZENER 3.3V 500MW DO204AH | 1 | Vishay General Semiconductor - Diodes Division | BZX55C3V3-TAP | digikey | BZX55C3V3-TAPGICT-ND | https://www.digikey.com.mx/en/products/detail/vishay-general-semiconductor-diodes-division/BZX55C3V3-TAP/4826086?s=N4IgTCBcDaIEIC0AaBWFBhAzANUwWgBUBBABRAF0BfIA | 0.1 | LCSC | C3764057 | https://lcsc.com/product-detail/Zener-Diodes_VISHAY-BZX55C3V3-TAP_C3764057.html?s_z=n_BZX55C3V3-TAP | 0.04 | usd | 0.1 | 0.04
12 | GEARMOTOR 530 RPM 6V MICR METAL | 2 | DFRobot | FIT0481 | digikey | 1738-1261-ND | https://www.digikey.com.mx/en/products/detail/dfrobot/FIT0481/7087158?s=N4IgTCBcDaIGIEkAqAGALADgIwgLoF8g | 11.9 |  |  |  |  | usd | 23.8 | 0
13 | Wheels | 2 | [10 empty] | usd | 0 | 0
14 | Motor clips | 4 | [10 empty] | usd | 0 | 0
15 | IC MOTOR DRIVER PAR 16HTSSOP | 1 | Texas Instruments | DRV8833PWPR | digikey | 296-29434-2-ND | https://www.digikey.com.mx/en/products/detail/texas-instruments/DRV8833PWPR/2743167?s=N4IgTCBcDaICICUBqAOFBmdAFA6lhIAugL5A | 2.13 | LCSC | C50506 | https://lcsc.com/product-detail/Stepper-Motor-Driver_TI-DRV8833PWPR_C50506.html?s_z=n_DRV8833PWPR | 0.68 | usd | 2.13 | 0.68
16 | Omniwheel | 1 | [10 empty] | usd | 0 | 0
17 | SENSOR OPTO TRANS 15MM REFL PCB | 8 | Vishay Semiconductor Opto Division | TCRT5000 | digikey | 751-1033-5-ND | https://www.digikey.com.mx/en/products/detail/vishay-semiconductor-opto-division/TCRT5000/1681167 | 1.19 | LCSC | C2984661 | https://lcsc.com/product-detail/image/TCRT5000L_C24085.html | 1.18 | usd | 9.52 | 9.44
18 | TRIMMER 10K OHM 0.5W PC PIN TOP | 1 | Bourns Inc. | 3296Y-1-103LF | digikey | 3296Y-103LF-ND | https://www.digikey.com.mx/en/products/detail/bourns-inc/3296Y-1-103LF/1088085?s=N4IgTCBcDaIMxgJwDYCaBaAjFgDHAMgGIgC6AvkA | 2.05 | LCSC | C780119 | https://lcsc.com/product-detail/Potentiometers-Variable-Resistors_BOURNS-3296Y-1-103LF_C780119.html?s_z=n_3296Y-1-103LF | 0.91 | usd | 2.05 | 0.91
19 | Comparator Standard (General Purpose) Open-Collector 14-PDIP | 2 | Texas Instruments | LM339NE3 | digikey | 296-LM339NE3-ND | https://www.digikey.com.mx/en/products/detail/texas-instruments/LM339NE3/2596856?s=N4IgTCBcDaIDIFkDMSCcA5AokkBdAvkA | 0.5 | LCSC | C725324 | https://www.lcsc.com/product-detail/C725324.html | 0.11 | usd | 1 | 0.22 | ok | 6.55
20 | IC MULTIPLEXER 1 X 8:1 16-PDIP | 1 | Texas Instruments | CD74HC151E | digikey | 296-25973-5-ND | https://www.digikey.com.mx/en/products/detail/texas-instruments/CD74HC151E/1506669 | 0.75 | LCSC | C18723506 | https://www.lcsc.com/product-detail/C18723506.html | 0.145 | usd | 0.75 | 0.145 | ok | 4.36
21 | SWITCH SLIDE SPDT 5A 120V | 1 | CIT Relay and Switch | 1101A2CQEA | digikey | 2449-1101A2CQEA-ND | https://www.digikey.com.mx/en/products/detail/cit-relay-and-switch/1101A2CQEA/20512083?s=N4IgTCBcDaIIxwAxwIJgMIEUCiKQF0BfIA | 2.87 | LCSC | C2884744 | https://lcsc.com/product-detail/image/SS-12D10G5_C2884744.html | 1.557 | usd | 2.87 | 1.557
22 | SWITCH SLIDE DIP SPST 0.025A 24V | 1 | Same Sky (Formerly CUI Devices) | DS01-254-L-02BE | digikey | 2223-DS01-254-L-02BE-ND | https://www.digikey.com.mx/en/products/detail/same-sky-formerly-cui-devices/DS01-254-L-02BE/11310931 | 0.52 | LCSC | C5162136 | https://www.lcsc.com/product-detail/C5162136.html | 0.19 | usd | 0.52 | 0.19
23 | LED ORANGE DIFFUSED 3MM T/H | 1 | Dialight | 5219498F | digikey | 350-1556-ND | https://www.digikey.com.mx/en/products/detail/dialight/5219498F/808954?s=N4IgTCBcDaIKxgIwE4AsyAcAxEBdAvkA | 0.7 | LCSC | C330758 | https://lcsc.com/product-detail/image/TJ-L3FYTXHAMCGLFLC0A-A5_C330758.html | 0.04 | usd | 0.7 | 0.04
24 | LED GREEN DIFFUSED T/H | 1 | Lite-On Inc. | LTL-1CHG | digikey | 160-1710-ND | https://www.digikey.com.mx/en/products/detail/liteon/LTL-1CHG/670002 | 0.17 | LCSC | C331056 | https://lcsc.com/product-detail/LED-Indication-Discrete_TOGIALED-TJ-L3FYTGCGMCGLFLC2G-A5_C331056.html | 0.05 | usd | 0.17 | 0.05
25 | LED RED DIFFUSED 3MM ROUND T/H | 8 | Würth Elektronik | 151031SS04000 | digikey | 732-5005-ND | https://www.digikey.com.mx/en/products/detail/w%C3%BCrth-elektronik/151031SS04000/4489979?s=N4IgTCBcDaIIwFY4AYDMcDKHkBZn5AF0BfIA | 0.16 | LCSC | C2895470 | https://lcsc.com/product-detail/image/XL-302SURD_C2895470.html | 0.02 | usd | 1.28 | 0.16
26 | SWITCH TACTILE SPST-NO 0.05A 24V | 1 | Omron Electronics Inc-EMC Div | B3F-4055 | digikey | SW414-ND | https://www.digikey.com.mx/en/products/detail/omron-electronics-inc-emc-div/B3F-4055/31799?s=N4IgTCBcDaIEIGYBiBaALABgKxZAXQF8g | 0.49 | LCSC | C84931 | https://lcsc.com/product-detail/Tactile-Switches_OMRON-B3F-4055_C84931.html?s_z=n_B3F-4055 | 0.09 | usd | 0.49 | 0.09
27 | CONN RCPT 32POS 0.1 GOLD PCB | 1 | Samtec Inc. | SS-132-T-2 | digikey | SAM1117-32-ND | https://www.digikey.com.mx/short/5j72qwnn | 4.46 | LCSC | C19184310 | https://lcsc.com/product-detail/Female-Headers_chxunda-XDM254C-1-16-Z-3-0-G0_C19184310.html | 0.8 | usd | 4.46 | 0.8
28 | FUSE BLOCK CARTRIDGE PCB | 1 | Littelfuse Inc. | 0PTF0078P | digikey | F6094-ND | https://www.digikey.com.mx/en/products/detail/littelfuse-inc/0PTF0078P/3427168?s=N4IgTCBcDaIAwAUAqAxOcDsAOBIC6AvkA | 0.57 | LCSC | C717030 | https://lcsc.com/product-detail/image/PTF-77_C717030.html | 0.14 | usd | 0.57 | 0.14
29 | FUSE GLASS 1.5A 250VAC 5X20MM | 1 | Eaton - Electronics Division | BK1/GMA-1.5-R | digikey | 283-3267-ND | https://www.digikey.com.mx/en/products/detail/eaton-electronics-division/BK1-GMA-1-5-R/1877115?s=N4IgTCBcDaIEIGkCMB6A4gWQIIFokDoBWHAJRAF0BfIA | 0.57 | LCSC | C5381724 | https://lcsc.com/product-detail/Disposable-fuses_Reomax-STC1150_C5381724.html | 0.06 | usd | 0.57 | 0.06
30 | RES 0.33 OHM 1% 1W 2512 | 2 | YAGEO | RL2512FK-070R33L | digikey | 311-0.33TTR-ND | https://www.digikey.com.mx/en/products/detail/yageo/RL2512FK-070R33L/3885937 | 0.36 | LCSC | C2960712 | https://lcsc.com/product-detail/Chip-Resistor-Surface-Mount_FOJAN-FRL2512FR330TS_C2960712.html | 0.04 | usd | 0.72 | 0.08
31 | RES 0.4 OHM 1% 1W 2512 | 2 | YAGEO | RL2512FK-070R4L | digikey | 13-RL2512FK-070R4LTR-ND | https://www.digikey.com.mx/en/products/detail/yageo/RL2512FK-070R4L/5925460?s=N4IgTCBcDaIEoBkwFYCMYBiBpAtABgHY84AWBEAXQF8g | 0.29 | LCSC | C875856 | https://lcsc.com/product-detail/Chip-Resistor-Surface-Mount_YAGEO-PT2512FK-070R4L_C875856.html | 0.14 | usd | 0.58 | 0.28
32 | RES 0.5 OHM 1% 1W 2512 | 2 | YAGEO | RL2512FK-070R5L | digikey | YAG3408TR-ND | https://www.digikey.com.mx/en/products/detail/yageo/RL2512FK-070R5L/5925463 | 0.37 | LCSC | C705616 | https://lcsc.com/product-detail/Chip-Resistor-Surface-Mount_YAGEO-RL2512FK-070R5L_C705616.html?s_z=n_RL2512FK-070R5L | 0.12 | usd | 0.74 | 0.24
33 | RES 0.68 OHM 1% 1W 2512 | 2 | YAGEO | RL2512FK-070R68L | digikey | 311-0.68TTR-ND | https://www.digikey.com.mx/en/products/detail/yageo/RL2512FK-070R68L/3885938 | 0.39 | LCSC | C705617 | https://lcsc.com/product-detail/Chip-Resistor-Surface-Mount_YAGEO-RL2512FK-070R68L_C705617.html?s_z=n_RL2512FK-070R68L | 0.1 | usd | 0.78 | 0.2
34 | RES ARRAY 8 RES 100 OHM 9SIP | 1 | Bourns Inc. | 4609X-101-101LF | digikey | 4609X-101-101LF-ND | https://www.digikey.com.mx/en/products/detail/bourns-inc/4609X-101-101LF/3593677?s=N4IgTCBcDaICwDYAMBOAGgWgIxK93AMgGIgC6AvkA | 0.44 | LCSC | C1358440 | https://www.lcsc.com/product-detail/C1358440.html | 0.16 | usd | 0.44 | 0.16 | no
35 | RES 220 OHM 1% 1/2W AXIAL | 3 | YAGEO | MFR50SFTE52-220R | digikey | 13-MFR50SFTE52-220RCT-ND | https://www.digikey.com.mx/en/products/detail/yageo/MFR50SFTE52-220R/9151270?s=N4IgTCBcDaILIDEBKBWADAZQQFQKIrAFoww0kQBdAXyA | 0.1 | LCSC | C173148 | https://lcsc.com/product-detail/Through-Hole-Resistors_YAGEO-MFR50SFTE52-220R_C173148.html?s_z=n_MFR50SFTE52-220R | 0.02 | usd | 0.3 | 0.06
36 | RES ARRAY 8 RES 390 OHM 9SIP | 1 | Bourns Inc. | 4609X-101-391LF | digikey | 4609X-101-391LF-ND | https://www.digikey.com.mx/en/products/detail/bourns-inc/4609X-101-391LF/3741128 | 0.44 | LCSC | C1358389 | https://www.lcsc.com/product-detail/C1358389.html | 0.176 | usd | 0.44 | 0.176 | no
37 | RES 1K OHM 1% 1/2W AXIAL | 1 | YAGEO | MFR-50FRE52-1K | digikey | 13-MFR-50FRE52-1KTR-ND | https://www.digikey.com.mx/en/products/detail/yageo/MFR-50FRE52-1K/9145873 | 0.12 | LCSC | C3433942 | https://lcsc.com/product-detail/Through-Hole-Resistors_YAGEO-MFR-50FRE52-1K_C3433942.html?s_z=n_MFR-50FRE52-1K | 0.02 | usd | 0.12 | 0.02
38 | RES 2K OHM 1% 1/2W AXIAL | 1 | YAGEO | MFR50SFTE52-2K | digikey | 13-MFR50SFTE52-2KCT-ND | https://www.digikey.com.mx/en/products/detail/yageo/MFR50SFTE52-2K/9151333 | 0.1 | LCSC | C1375322 | https://www.lcsc.com/product-detail/C1375322.html | 0.008 | usd | 0.1 | 0.008 | no
39 | RES ARRAY 8 RES 3.3K OHM 9SIP | 1 | Bourns Inc. | 4609X-101-332LF | digikey | 4609X-101-332LF-ND | https://www.digikey.com.mx/en/products/detail/bourns-inc/4609X-101-332LF/3593669?s=N4IgTCBcDaICwDYAMBOAGgWgIxKxgzPmADIBiIAugL5A | 0.37 | LCSC | C5902812 | https://lcsc.com/product-detail/Resistor-Networks-Arrays_BOURNS-4609X-101-332LF_C5902812.html?s_z=n_4609X-101-332LF | 0.12 | usd | 0.37 | 0.12
40 | RES 10K OHM 1% 1/2W AXIAL | 4 | Stackpole Electronics Inc | RNMF12FTD10K0 | digikey | 738-RNMF12FTD10K0TR-ND | https://www.digikey.com.mx/en/products/detail/stackpole-electronics-inc/RNMF12FTD10K0/1683082?s=N4IgTCBcDaIEoDkCyAxAjGFAVAImgDANL4gC6AvkA | 0.1 | LCSC | C173139 | https://lcsc.com/product-detail/Through-Hole-Resistors_YAGEO-MFR50SFTE52-10K_C173139.html | 0.02 | usd | 0.4 | 0.08
41 | RES ARRAY 8 RES 10K OHM 9SIP | 1 | Bourns Inc. | 4609X-101-103LF | digikey | 4609X-101-103LF-ND | https://www.digikey.com.mx/en/products/detail/bourns-inc/4609X-101-103LF/2634616?s=N4IgTCBcDaICwDYAMBOAGgWgIxK9pAzADIBiIAugL5A | 0.37 | LCSC | C840660 | https://lcsc.com/product-detail/Resistor-Networks-Arrays_BOURNS-4609X-101-103LF_C840660.html?s_z=n_4609X-101-103LF | 0.29 | usd | 0.37 | 0.29
42 | RES 68K OHM 1% 1/2W AXIAL | 1 | YAGEO | MFR50SFTE52-68K | digikey | 13-MFR50SFTE52-68KCT-ND | https://www.digikey.com.mx/en/products/detail/yageo/MFR50SFTE52-68K/9151668 | 0.1 | LCSC | C176646 | https://lcsc.com/product-detail/image/MFR50SJT-52-68K_C176646.html | 0.01 | usd | 0.1 | 0.01
43 | RES 1M OHM 1% 1/2W AXIAL | 2 | Stackpole Electronics Inc | RNMF12FTD1M00 | digikey | 738-RNMF12FTD1M00TR-ND | https://www.digikey.com.mx/en/products/detail/stackpole-electronics-inc/RNMF12FTD1M00/1683127?s=N4IgTCBcDaIEoDkCyAxAjGFAVAImpADASALoC%2BQA | 0.1 | LCSC | C176629 | https://www.lcsc.com/product-detail/C176629.html | 0.015 | usd | 0.2 | 0.03 | no
44 | CAP CER 10000PF 100V X7R RADIAL | 1 | KEMET | C322C103M1R5TA | digikey | 399-C322C103M1R5TA-ND | https://www.digikey.com.mx/en/products/detail/kemet/C322C103M1R5TA/12700093 | 0.29 | LCSC | C5632432 | https://lcsc.com/product-detail/image/178MU0008_C5632432.html | 0.01 | usd | 0.29 | 0.01
45 | CAP CER 0.1UF 50V X7R RADIAL | 6 | KEMET | C320C104K5R5TA | digikey | 399-4264-ND | https://www.digikey.com.mx/en/products/detail/kemet/C320C104K5R5TA/818040 | 0.3 | LCSC | C5632430 | https://lcsc.com/product-detail/image/178MU0006_C5632430.html | 0.01 | usd | 1.8 | 0.06 | no
46 | CAP CER 2.2UF 25V X5R RADIAL | 1 | TDK Corporation | FG28X5R1E225KRT06 | digikey | 445-173575-1-ND | https://www.digikey.com.mx/en/products/detail/tdk-corporation/FG28X5R1E225KRT06/5803189?s=N4IgTCBcDaIGIHEwA4AaBWASgRgKJjHQGlMAVABgDYQBdAXyA | 0.32 | LCSC | C2976626 | https://lcsc.com/product-detail/Multilayer-Ceramic-Capacitors-MLCC-Leaded_Dersonic-CD1H225KC9BER1F100_C2976626.html | 0.07 | usd | 0.32 | 0.07
47 | CAP CER 0.15UF 25V X7R RADIAL | 0 | TDK Corporation | FA28X7R1E154KNU06 | digikey | 445-180800-1-ND | https://www.digikey.com.mx/en/products/detail/tdk-corporation/FA28X7R1E154KNU06/5866402?s=N4IgTCBcDaIGIEEwA4AaB2ASgRgKLYFYAWAaQDkBVABgDYQBdAXyA | 0.27 | LCSC | C782179 | https://lcsc.com/product-detail/Multilayer-Ceramic-Capacitors-MLCC-Leaded_muRata-RCER71H154K1K1H03B_C782179.html | 0.5 | usd | 0 | 0 | no
48 | CAP CER 10UF 25V X7R RADIAL | 9 | TDK Corporation | FG16X7R1E106KRT06 | digikey | 445-173156-1-ND | https://www.digikey.com.mx/en/products/detail/tdk-corporation/FG16X7R1E106KRT06/5802770?s=N4IgTCBcDaIGIHECMA2AGgdgEpIKJIAYUBpLAFSJAF0BfIA | 0.74 | LCSC | C2761733 | https://lcsc.com/product-detail/Multilayer-Ceramic-Capacitors-MLCC-Leaded_Dersonic-CD1E106MC9BER2F100_C2761733.html | 0.06 | usd | 6.66 | 0.54